## Sheet1
Description | Qty per BOM | Quantity per batch | Min Quantity to order | Manufacturer | Manufacturer Part Number | Supplier | Supplier Part Number | Designator | Package Type | Technology | Comment | Status | Original Manufacturer Part No from client BOM
MICROCHIP - 24AA025E48T-I/SN - EEPROM, w/EUI-48™, 2 Kbit, 2 BLK (128 x 8bit), I2C, 400 kHz, SOIC, 8 Pins | 1 | 44 | 44 | MICROCHIP | 24AA025E48T-I/SN | FARNELL | 2810091 | IC1 | Cut Tape | SMD |  | Found | 24AA025E48T-I/SN
CAPACITOR; 0402; 25V; 10%; X5R; -55+85C | 70 | 3080 | 3080 |  | 0402-100nF-25V | Newbury free stock | 0402-100nF-25V | C1,C5,C7,C9,C10,C11,C13,C14,C15,C16,C18,C19,C20,C21,C22,C23,C24,C25,C26,C27,C29,C30,C31,C33,C35,C36,C38,C40,C42,C44,C45,C47,C49,C50,C52,C54,C59,C61,C63,C64,C66,C68,C69,C71,C73,C74,C76,C78,C79,C80,C81,C82,C83,C84,C85,C86,C87,C88,C89,C90,C91,C92,C93,C94,C95,C96,C101,C112,C119,C121 |  | SMD |  | Newbury free stock | 0402-100nF-25V
CAPACITOR; 0805; 16V; 20%; X5R; -55+85C | 29 | 1276 | 1276 |  | 0805-10uF-16V | Newbury free stock | 0805-10uF-16V | C2,C3,C4,C6,C12,C17,C32,C34,C37,C39,C41,C43,C46,C48,C51,C53,C60,C62,C65,C67,C70,C72,C75,C77,C99,C100,C118,C8,C120 |  | SMD |  | Newbury free stock | 0805-10uF-16V
IC CLK BUFFER 2:10 1.1GHZ 32LQFP | 1 | 44 | 44 | Texas Instruments | CDCLVD110AVF | DIGIKEY | 296-21573-ND | U1 | Tray | SMD |  | Found | CDCLVD110AVF
I/O Connectors 20 POS SMT 30um GOLD HIGH SPEED | 8 | 352 | 352 | TE Connectivity | 1888247-1 | MOUSER | 571-1888247-1 | J7,J12,J16,J20,J24,J28,J32,J36 | Cut Tape | SMD |  | Found | 1888247-1
CONN ARRAY PLUG 400POS SMD GOLD | 1 | 44 | 44 | Samtec Inc. | ASP-134488-01 | DIGIKEY | SAM8730-ND | J2 | Strip | SMD |  | Found | ASP-134488-01
BOURNS - MH1005-121Y - Ferrite Bead, 0402 [1005 Metric], 120 ohm, 2 A, MH1005 Series, 0.05 ohm, ± 25% | 16 | 704 | 704 | BOURNS | MH1005-121Y | FARNELL | 4010259 | L4,L5,L6,L7,L8,L9,L10,L11,L12,L13,L14,L15,L16,L17,L18,L19 | Cut Tape | SMD |  | Found | MH1005-121Y
TDK - MLZ2012DR10DT000 - Multilayer Inductor, 100 nH, 0.07 ohm, 240 MHz, 1.15 A, 0805 [2012 Metric], MLZ Series | 3 | 132 | 132 | TDK | MLZ2012DR10DT000 | FARNELL | 2215645 | L1,L2,L3 | Cut Tape | SMD |  | Found | MLZ2012DR10DT
Flip Flop D-Type Pos-Edge 1-Element 8-Pin uMAX Tube | 8 | 352 | 352 | Maxim | MAX9381EUA+ | ARROW | 1762_17875976 | U3,U4,U5,U6,U7,U8,U9,U10 | TUBE | SMD |  | Found | MAX9381EUA
LDO Voltage Regulators 3A 1.3-3.6V DDR Mem Termination Reg | 1 | 44 | 44 | Monolithic Power Systems (MPS) | MP20075DH-LF-P | MOUSER | 946-MP20075DHLFP | U11 | Cut Tape | SMD |  | Found | MP20075DH
AMPHENOL RF - A-1JB - RF / Coaxial Connector, AMC Coaxial, Straight Jack, Surface Mount Vertical, 50 ohm, Brass | 2 | 88 | 88 | AMPHENOL RF | A-1JB | FARNELL | 2293738 | PX3,PX4 | Cut Tape | SMD |  | Found | U.FL-R-SMT-110
RESISTOR; 0402; 0.0625W; 400ppm; ≤50mΩ; 50V; -55+125C | 16 | 704 | 704 |  | 0402-0R | Newbury free stock | 0402-0R | R16,R20,R65,R133,R138,R143,R148,R153,R158,R163,R168,R173,R183,R202,R203,R204 |  | SMD |  | Newbury free stock | 0402-0R
RESISTOR; 0402; 0.0625W; 100ppm; 1%; 50V; -55+125C | 18 | 792 | 792 |  | 0402-100R | Newbury free stock | 0402-100R | R1,R2,R4,R186,R187,R188,R189,R190,R191,R192,R193,R194,R195,R196,R197,R198,R199,R200 |  | SMD |  | Newbury free stock | 0402-100R
RESISTOR; 0402; 0.0625W; 100ppm; 1%; 50V; -55+125C | 1 | 44 | 44 |  | 0402-100K | Newbury free stock | 0402-100K | R182 |  | SMD |  | Newbury free stock | 0402-100K
RESISTOR; 0402; 0.0625W; 100ppm; 1%; 50V; -55+125C | 84 | 3696 | 3696 |  | 0402-4K7 | Newbury free stock | 0402-4K7 | R3,R5,R6,R7,R9,R11,R24,R25,R26,R27,R28,R29,R31,R32,R36,R37,R38,R39,R40,R41,R44,R45,R46,R47,R48,R49,R52,R53,R54,R55,R56,R57,R66,R67,R68,R69,R70,R71,R72,R73,R74,R75,R101,R102,R103,R104,R105,R106,R109,R110,R111,R112,R113,R114,R117,R118,R119,R120,R121,R122,R125,R126,R127,R128,R129,R130,R131,R132,R136,R137,R141,R142,R146,R147,R151,R152,R156,R157,R161,R162,R166,R167,R171,R172 |  | SMD |  | Newbury free stock | 0402-4K7
RESISTOR; 0402; 0.0625W; 200ppm; 1%; 50V; -55+125C | 18 | 792 | 792 |  | 0402-51R | Newbury free stock | 0402-51R | R12,R17,R22,R23,R34,R35,R42,R43,R50,R51,R99,R100,R107,R108,R115,R116,R123,R124 |  | SMD |  | Newbury free stock | 0402-51R
RESISTOR; 0402; 0.0625W; 100ppm; 1%; 50V; -55+125C | 2 | 88 | 88 |  | 0402-510R | Newbury free stock | 0402-510R | R18,R19 |  | SMD |  | Newbury free stock | 0402-510R
RESISTOR; 0603; 0.1W; 100ppm; 1%; 75V; -55+125C | 1 | 44 | 44 |  | 0603-10K | Newbury free stock | 0603-10K | R13 |  | SMD |  | Newbury free stock | 0603-10K
RESISTOR; 0603; 0.1W; 100ppm; 1%; 75V; -55+125C | 8 | 352 | 352 |  | 0603-270R | Newbury free stock | 0603-270R | R30,R33,R58,R59,R60,R61,R63,R64 |  | SMD |  | Newbury free stock | 0603-270R
BOURNS - SF-0603S300-2 - Fuse, Surface Mount, 3 A, Slow Blow, 32 VDC, 0603 [1608 Metric], SF-0603S | 2 | 88 | 88 | BOURNS | SF-0603S300-2 | FARNELL | 1652144 | F1,F2 | Cut Tape | SMD |  | Found | SF-0603S300-2
MEMS OSC TCXO 250.0000MHZ LVDS | 1 | 44 | 44 | SiTime | SIT5022AI-2CE-33N-250.000000X | DIGIKEY | 1473-30190-1-ND | QZ1 | Cut Tape (CT) | SMD |  | Found | SIT5022AI-2CE-33N-250.000000X
Translation - Voltage Levels 8-bit dual-supply bu s transceiver 24-VQ | 4 | 176 | 176 | Texas Instruments | SN74AXC8T245RHLR | MOUSER | 595-SN74AXC8T245RHLR | IC3,IC4,IC5,IC6 | Cut Tape | SMD |  | Found | SN74AXC8T245RHLR
IC XLTR VL BIDIR 8-VSSOP | 9 | 396 | 396 | Texas Instruments | TCA9803DGKR | DIGIKEY | 296-47829-1-ND | IC11,IC12,IC14,IC15,IC16,IC17,IC18,IC19,IC20 | Cut Tape (CT) | SMD |  | Found | TCA9803DGKR
Board Mount Temperature Sensors Hi-Prec Lo-Pwr Dig T emp Sensor A 595-TM A 595-TMP112AIDRLT | 1 | 44 | 44 | Texas Instruments | TMP112AIDRLR | MOUSER | 595-TMP112AIDRLR | IC2 | Cut Tape | SMD |  | Found | TMP112AIDRLR
Connector Accessories SFP+ Cage Right Angle Nickel Silver Nickel Tray | 2 | 88 | 88 | TE Connectivity | 2007132-1 | ARROW | 0323_00789851 | SFP1,SFP2 | TRAY | PRESSFIT |  | Found | 2007132-1
Single Colour LEDs WL-SMSW Wtrclr SdVw Ylw 2V 20mA 591nm | 8 | 352 | 352 | Wurth Elektronik | 155060YS73200 | MOUSER | 710-155060YS73200 | DS1,DS2,DS3,DS4,DS5,DS6,DS7,DS8 | Cut Tape | SMD |  | Found | 155060YS73200